## Component Matrix
Component | Display Name | Vendor | Published | I2C Addresses | # Addrs | Usable (excl mux) | Has Jumper | Jumper Info | Guide URL | Conflicts With | # Conflicts | Sensor Types | 0x0A | 0x0B | 0x10 | 0x12 | 0x13 | 0x18 | 0x19 | 0x1A | 0x1B | 0x1C | 0x1D | 0x1E | 0x1F | 0x23 | 0x28 | 0x29 | 0x2A | 0x2B | 0x2C | 0x2D | 0x2E | 0x2F | 0x35 | 0x36 | 0x37 | 0x38 | 0x39 | 0x3A | 0x3B | 0x3C | 0x3D | 0x40 | 0x41 | 0x44 | 0x45 | 0x46 | 0x47 | 0x48 | 0x49 | 0x4A | 0x4B | 0x4C | 0x4D | 0x4E | 0x4F | 0x51 | 0x52 | 0x53 | 0x58 | 0x59 | 0x5C | 0x5D | 0x5F | 0x60 | 0x61 | 0x62 | 0x63 | 0x64 | 0x65 | 0x66 | 0x67 | 0x68 | 0x69 | 0x6B | 0x70 | 0x71 MUX | 0x72 | 0x73 | 0x74 | 0x75 | 0x76 | 0x77 MUX
d6t1a | D6T-1A Thermal Sensor |  | Yes | 0x0A | 1 | 0x0A | No | Fixed address 0x0A. OMRON thermal sensor. | https://omronfs.omron.com/en_US/ecb/products/pdf/en_D6T_users_manual.pdf | None | 0 | ambient-temp, ambient-temp-fahrenheit, object-temp, object-temp-fahrenheit | 1
lc709203f | LC709203F |  | Yes | 0x0B | 1 | 0x0B | No | Fixed address 0x0B. Guide states: 'uses I2C address 0x0B and it cannot be changed.' | https://learn.adafruit.com/adafruit-lc709203f-lipo-lipoly-battery-monitor | None | 0 | voltage, unitless-percent |  | 1
veml7700 | VEML7700 |  | Yes | 0x10 | 1 | 0x10 | No | Fixed address 0x10, cannot be changed. | https://learn.adafruit.com/adafruit-veml7700 | None | 0 | light |  |  | 1
pmsa003i | PMSA003I |  | Yes | 0x12 | 1 | 0x12 | No | Fixed address 0x12, cannot be changed. | https://learn.adafruit.com/pmsa003i | None | 0 | pm10-std, pm25-std, pm100-std |  |  |  | 1
vcnl4020 | VCNL4020 |  | Yes | 0x13 | 1 | 0x13 | No | Fixed address 0x13, cannot be changed. | https://learn.adafruit.com/adafruit-vcnl4020-proximity-and-light-sensor | None | 0 | light, proximity |  |  |  |  | 1
ds2484 | DS2484 |  | Yes | 0x18 | 1 | 0x18 | No | Fixed address 0x18. Maxim 1-Wire to I2C bridge. | https://learn.adafruit.com/adafruit-dps310-precision-barometric-pressure-sensor | mcp9808, mprls | 2 | ambient-temp, ambient-temp-fahrenheit | [5 empty] | 3
mcp9808 | MCP9808 |  | Yes | 0x18, 0x19, 0x1A, 0x1B, 0x1C, 0x1D, 0x1E, 0x1F | 8 | 0x18, 0x19, 0x1A, 0x1B, 0x1C, 0x1D, 0x1E, 0x1F | Yes | Three address pins: A0, A1, A2 with pull-down resistors. Connect to VDD to set high (read on power-up, must power cycle). Address = 0x18 + A0(1) + A1(2) + A2(4). Eight addresses: 0x18-0x1F. | https://learn.adafruit.com/adafruit-mcp9808-precision-i2c-temperature-sensor-guide | ds2484, mprls | 2 | ambient-temp, ambient-temp-fahrenheit | [5 empty] | 3 | 1 | 1 | 1 | 1 | 1 | 1 | 1
mprls | MPRLS |  | Yes | 0x18 | 1 | 0x18 | No | Fixed address 0x18, cannot be changed. No address jumpers. | https://learn.adafruit.com/adafruit-mprls-ported-pressure-sensor-breakout | ds2484, mcp9808 | 2 | pressure | [5 empty] | 3
bh1750 | BH1750 |  | Yes | 0x23, 0x5C | 2 | 0x23, 0x5C | Yes | ADDR solder jumper on back. Default (open, pin low) = 0x23. Bridge jumper (pin high) = 0x5C. | https://learn.adafruit.com/adafruit-bh1750-ambient-light-sensor | lps22hb, lps25hb, lps28dfw, lps33hw, lps35hw | 5 | light | [13 empty] | 1 | [36 empty] | 6
ltr303 | LTR-303 |  | Yes | 0x29 | 1 | 0x29 | No | Fixed address 0x29, cannot be changed. | https://learn.adafruit.com/adafruit-ltr-329-ltr-303 | ltr329, pct2075, tsl2591, vl53l0x, vl53l1x, vl53l4cd, vl53l4cx, vl6180x | 8 | light, raw | [15 empty] | 9
ltr329 | LTR-329 |  | Yes | 0x29 | 1 | 0x29 | No | Fixed address 0x29, cannot be changed. | https://learn.adafruit.com/adafruit-ltr-329-ltr-303 | ltr303, pct2075, tsl2591, vl53l0x, vl53l1x, vl53l4cd, vl53l4cx, vl6180x | 8 | light, raw | [15 empty] | 9
tsl2591 | TSL2591 |  | Yes | 0x29, 0x39, 0x49 | 3 | 0x29, 0x39, 0x49 | No | Fixed address 0x29, cannot be changed. Use I2C multiplexer for multiple sensors. | https://learn.adafruit.com/adafruit-tsl2591 | adt7410, ltr303, ltr329, pct2075, rotary_encoder, stemma_soil, tmp117, tmp119, vl53l0x, vl53l1x, vl53l4cd, vl53l4cx, vl6180x | 13 | light | [15 empty] | 9 | [10 empty] | 3 | [11 empty] | 5
vl53l0x | VL53L0X |  | Yes | 0x29 | 1 | 0x29 | No | No hardware jumper. Address changeable in software via XSHUT pin. Default 0x29. Hold in reset via XSHUT, then call setAddress() to assign any address <0x7F. Resets on power cycle. | https://learn.adafruit.com/adafruit-vl53l0x-micro-lidar-distance-sensor-breakout | ltr303, ltr329, pct2075, tsl2591, vl53l1x, vl53l4cd, vl53l4cx, vl6180x | 8 | proximity | [15 empty] | 9
vl53l1x | VL53L1X |  | Yes | 0x29 | 1 | 0x29 | No | No hardware jumper. Address changeable in software via XSHUT pin. Default 0x29. Use XSHUT to hold in shutdown, then set_address(). Resets on power cycle. | https://learn.adafruit.com/adafruit-vl53l1x | ltr303, ltr329, pct2075, tsl2591, vl53l0x, vl53l4cd, vl53l4cx, vl6180x | 8 | proximity | [15 empty] | 9
vl53l4cd | VL53L4CD |  | Yes | 0x29 | 1 | 0x29 | No | No hardware jumper. Has XSHUT pin. Guide doesn't document software address change but chip supports it (same ST VL53 family). | https://learn.adafruit.com/adafruit-vl53l4cd-time-of-flight-distance-sensor | ltr303, ltr329, pct2075, tsl2591, vl53l0x, vl53l1x, vl53l4cx, vl6180x | 8 | proximity | [15 empty] | 9
vl53l4cx | VL53L4CX |  | Yes | 0x29 | 1 | 0x29 | No | No hardware jumper. Has XSHUT pin. Guide doesn't document software address change but chip supports it (same ST VL53 family). | https://learn.adafruit.com/adafruit-vl53l4cx-time-of-flight-distance-sensor | ltr303, ltr329, pct2075, tsl2591, vl53l0x, vl53l1x, vl53l4cd, vl6180x | 8 | proximity, raw | [15 empty] | 9
vl6180x | VL6180X |  | Yes | 0x29 | 1 | 0x29 | No | Fixed address 0x29. Guide states: 'you can't change it'. Has XSHUT/SHDN pin for shutdown only. | https://learn.adafruit.com/adafruit-vl6180x-time-of-flight-micro-lidar-distance-sensor-breakout | ltr303, ltr329, pct2075, tsl2591, vl53l0x, vl53l1x, vl53l4cd, vl53l4cx | 8 | proximity, light | [15 empty] | 9
nau7802 | NAU7802 |  | Yes | 0x2A | 1 | 0x2A | No | Fixed address 0x2A. Guide states: 'this sensor has a fixed I2C address of 0x2A.' | https://learn.adafruit.com/adafruit-nau7802-24-bit-adc-stemma-qt-qwiic | pct2075 | 1 | raw | [16 empty] | 2
qmc5883p | QMC5883P |  | Yes | 0x2C | 1 | 0x2C | No | Fixed address 0x2C, no jumper pads. | https://learn.adafruit.com/adafruit-qmc5883p-triple-axis-magnetometer | pct2075 | 1 | raw | [18 empty] | 2
as5600 | AS5600 Magnetic Angle |  | Yes | 0x36 | 1 | 0x36 | No | Fixed address 0x36, no configuration options on Adafruit breakout. | https://learn.adafruit.com/adafruit-as5600-magnetic-angle-sensor | max17048, pct2075, rotary_encoder, stemma_soil | 4 | raw | [23 empty] | 5
max17048 | MAX17048/MAX17049 |  | Yes | 0x36 | 1 | 0x36 | No | Fixed address 0x36, cannot be changed. | https://learn.adafruit.com/adafruit-max17048-lipoly-liion-fuel-gauge-and-battery-monitor | as5600, pct2075, rotary_encoder, stemma_soil | 4 | voltage, unitless-percent | [23 empty] | 5
rotary_encoder | STEMMA QT Rotary Encoder |  | NO | 0x36, 0x37, 0x38, 0x39, 0x3A, 0x3B, 0x3C, 0x3D | 8 | 0x36, 0x37, 0x38, 0x39, 0x3A, 0x3B, 0x3C, 0x3D | Yes | Three jumper pads on back: A0, A1, A2. Address = 0x36 + A0(1) + A1(2) + A2(4). All open: 0x36. Supports 8 addresses: 0x36-0x3D. | https://learn.adafruit.com/adafruit-i2c-qt-rotary-encoder | aht20, aht21, am2301b, am2315c, as5600, dht20, max17048, mlx90632b, mlx90632d_ext, mlx90632d_med, pct2075, stemma_soil, tsl2591 | 13 | raw | [23 empty] | 5 | 3 | 7 | 3 | 4 | 4 | 1 | 1
stemma_soil | STEMMA Soil Sensor |  | Yes | 0x36, 0x37, 0x38, 0x39 | 4 | 0x36, 0x37, 0x38, 0x39 | Yes | Two address jumper pads: AD0 and AD1. AD0 adds 1, AD1 adds 2 to base. Neither: 0x36. AD0 only: 0x37. AD1 only: 0x38. Both: 0x39. Supports 4 sensors. | https://learn.adafruit.com/adafruit-stemma-soil-sensor-i2c-capacitive-moisture-sensor | aht20, aht21, am2301b, am2315c, as5600, dht20, max17048, pct2075, rotary_encoder, tsl2591 | 10 | ambient-temp, ambient-temp-fahrenheit, raw | [23 empty] | 5 | 3 | 7 | 3
pct2075 | PCT2075 |  | Yes | 0x37, 0x36, 0x35, 0x2F, 0x2E, 0x2D, 0x2C, 0x2B, 0x2A, 0x29, 0x28, 0x77, 0x76, 0x75, 0x74, 0x73, 0x72, 0x71, 0x70, 0x4F, 0x4E, 0x4D, 0x4C, 0x4B, 0x4A, 0x49, 0x48 | 27 | 0x37, 0x36, 0x35, 0x2F, 0x2E, 0x2D, 0x2C, 0x2B, 0x2A, 0x29, 0x28, 0x76, 0x75, 0x74, 0x73, 0x72, 0x70, 0x4F, 0x4E, 0x4D, 0x4C, 0x4B, 0x4A, 0x49, 0x48 | Yes | Three address pins A0, A1, A2 each support three states (high, low, floating) giving 27 possible addresses. All three float by default = 0x37. Solder jumpers on back connect each pin to GND or VCC. See guide for full 27-address map. | https://learn.adafruit.com/adafruit-pct2075-temperature-sensor | adt7410, as5600, as7331, bme280, bme680, bme688, bmp280, bmp388, bmp390, dps310, ltr303, ltr329, max17048, max44009, ms8607, nau7802, qmc5883p, rotary_encoder, shtc3, spa06_003, stemma_soil, tc74a0, tmp117, tmp119, tsl2591, vl53l0x, vl53l1x, vl53l4cd, vl53l4cx, vl6180x | 30 | ambient-temp, ambient-temp-fahrenheit | [14 empty] | 1 | 9 | 2 | 1 | 2 | 1 | 1 | 1 | 1 | 5 | 3 | [12 empty] | 5 | 5 | 5 | 5 | 1 | 1 | 1 | 1 | [19 empty] | 2 | 1 | 1 | 1 | 2 | 2 | 11 | 10
aht20 | AHT20 |  | Yes | 0x38 | 1 | 0x38 | No | Fixed address 0x38, cannot be changed. Guide states: 'There is only one I2C address so it's not a good option when you need multiple humidity sensors.' | https://learn.adafruit.com/adafruit-aht20 | aht21, am2301b, am2315c, dht20, rotary_encoder, stemma_soil | 6 | ambient-temp, ambient-temp-fahrenheit, humidity | [25 empty] | 7
aht21 | AHT21 |  | Yes | 0x38 | 1 | 0x38 | No | Fixed address 0x38, cannot be changed. Same ASAIR chip family as AHT20. | http://www.aosong.com/en/products-60.html | aht20, am2301b, am2315c, dht20, rotary_encoder, stemma_soil | 6 | ambient-temp, ambient-temp-fahrenheit, humidity | [25 empty] | 7
am2301b | AM2301B |  | Yes | 0x38 | 1 | 0x38 | No | Fixed address 0x38, cannot be changed. ASAIR sensor. | https://cdn-shop.adafruit.com/product-files/5181/5181_AM2301B.pdf | aht20, aht21, am2315c, dht20, rotary_encoder, stemma_soil | 6 | ambient-temp, ambient-temp-fahrenheit, humidity | [25 empty] | 7
am2315c | AM2315C |  | Yes | 0x38 | 1 | 0x38 | No | Fixed address 0x38, cannot be changed. ASAIR sensor. | https://cdn-shop.adafruit.com/product-files/5182/5182_AM2315C.pdf | aht20, aht21, am2301b, dht20, rotary_encoder, stemma_soil | 6 | ambient-temp, ambient-temp-fahrenheit, humidity | [25 empty] | 7
dht20 | DHT20 |  | Yes | 0x38 | 1 | 0x38 | No | Fixed address 0x38, cannot be changed. ASAIR sensor. | https://cdn-shop.adafruit.com/product-files/5183/5193_DHT20.pdf | aht20, aht21, am2301b, am2315c, rotary_encoder, stemma_soil | 6 | ambient-temp, ambient-temp-fahrenheit, humidity | [25 empty] | 7
mlx90632b | MLX90632-B (Standard) |  | Yes | 0x3A, 0x3B | 2 | 0x3A, 0x3B | No | Default address 0x3A. Alternate 0x3B may be available via configuration. Melexis IR thermometer. | https://cdn-shop.adafruit.com/product-files/6403/MLX90632-Datasheet-Melexis.PDF | mlx90632d_ext, mlx90632d_med, rotary_encoder | 3 | ambient-temp, ambient-temp-fahrenheit, object-temp, object-temp-fahrenheit | [27 empty] | 4 | 4
mlx90632d_ext | MLX90632 (Extended Mode) |  | Yes | 0x3A, 0x3B | 2 | 0x3A, 0x3B | No | Same hardware as MLX90632B in extended mode. Default address 0x3A. | https://cdn-shop.adafruit.com/product-files/6403/MLX90632-Datasheet-Melexis.PDF | mlx90632b, mlx90632d_med, rotary_encoder | 3 | ambient-temp, ambient-temp-fahrenheit, object-temp, object-temp-fahrenheit | [27 empty] | 4 | 4
mlx90632d_med | MLX90632 |  | Yes | 0x3A, 0x3B | 2 | 0x3A, 0x3B | No | Same hardware as MLX90632B in medical mode. Default address 0x3A. | https://cdn-shop.adafruit.com/product-files/6403/MLX90632-Datasheet-Melexis.PDF | mlx90632b, mlx90632d_ext, rotary_encoder | 3 | ambient-temp, ambient-temp-fahrenheit, object-temp, object-temp-fahrenheit | [27 empty] | 4 | 4
htu21d | HTU21D |  | Yes | 0x40 | 1 | 0x40 | No | Fixed address 0x40. Guide states: 'you can't change it!' Use multiplexer for multiple devices. | https://learn.adafruit.com/adafruit-htu21d-f-temperature-humidity-sensor | htu31d, ina219, ina228, ina237, ina238, ina260, ms8607, sht20, si7021 | 9 | ambient-temp, ambient-temp-fahrenheit, humidity | [31 empty] | 10
htu31d | HTU31D |  | Yes | 0x40, 0x41 | 2 | 0x40, 0x41 | Yes | ADDR pin selects address. Default (low) = 0x40. ADDR to VDD = 0x41. Two addresses available. | https://www.adafruit.com/product/4832 | htu21d, ina219, ina228, ina237, ina238, ina260, ms8607, sht20, si7021 | 9 | ambient-temp, ambient-temp-fahrenheit, humidity | [31 empty] | 10 | 6
ina219 | INA219 |  | Yes | 0x40, 0x41, 0x44, 0x45 | 4 | 0x40, 0x41, 0x44, 0x45 | Yes | Two solder jumpers: A0 and A1. Bridging pulls pin to VIN. Four addresses: 0x40 (both open), 0x41 (A0), 0x44 (A1), 0x45 (A0+A1). | https://learn.adafruit.com/adafruit-ina219-current-sensor-breakout | hdc302x, htu21d, htu31d, ina228, ina237, ina238, ina260, ms8607, sht20, sht30_mesh, sht30_shell, sht3x, sht40, sht41, sht45, si7021 | 16 | voltage, current | [31 empty] | 10 | 6 | 12 | 7
ina228 | INA228 |  | Yes | 0x40, 0x41, 0x44, 0x45 | 4 | 0x40, 0x41, 0x44, 0x45 | Yes | Two solder jumpers on back: A0 and A1. Four addresses: 0x40 (both open), 0x41 (A0), 0x44 (A1), 0x45 (A0+A1). TI chip supports 16 but Adafruit board exposes 4. | https://learn.adafruit.com/adafruit-ina228-i2c-power-monitor | hdc302x, htu21d, htu31d, ina219, ina237, ina238, ina260, ms8607, sht20, sht30_mesh, sht30_shell, sht3x, sht40, sht41, sht45, si7021 | 16 | voltage, current | [31 empty] | 10 | 6 | 12 | 7
ina237 | INA237 |  | Yes | 0x40, 0x41, 0x44, 0x45 | 4 | 0x40, 0x41, 0x44, 0x45 | Yes | Two solder jumpers on back: A0 and A1. Four addresses: 0x40 (both open), 0x41 (A0), 0x44 (A1), 0x45 (A0+A1). | https://learn.adafruit.com/adafruit-ina237-dc-current-voltage-power-monitor | hdc302x, htu21d, htu31d, ina219, ina228, ina238, ina260, ms8607, sht20, sht30_mesh, sht30_shell, sht3x, sht40, sht41, sht45, si7021 | 16 | voltage, current | [31 empty] | 10 | 6 | 12 | 7
ina238 | INA238 |  | Yes | 0x40, 0x41, 0x44, 0x45 | 4 | 0x40, 0x41, 0x44, 0x45 | Yes | Two solder jumpers on back: A0 and A1. Four addresses: 0x40 (both open), 0x41 (A0), 0x44 (A1), 0x45 (A0+A1). Covered under INA237 guide. | https://learn.adafruit.com/adafruit-ina237-dc-current-voltage-power-monitor | hdc302x, htu21d, htu31d, ina219, ina228, ina237, ina260, ms8607, sht20, sht30_mesh, sht30_shell, sht3x, sht40, sht41, sht45, si7021 | 16 | voltage, current | [31 empty] | 10 | 6 | 12 | 7
ina260 | INA260 |  | Yes | 0x40, 0x41, 0x44, 0x45 | 4 | 0x40, 0x41, 0x44, 0x45 | Yes | Two solder jumpers: A0 and A1. Bridging pulls pin to VCC. Four addresses: 0x40 (both open), 0x41 (A0), 0x44 (A1), 0x45 (A0+A1). | https://learn.adafruit.com/adafruit-ina260-current-voltage-power-sensor-breakout | hdc302x, htu21d, htu31d, ina219, ina228, ina237, ina238, ms8607, sht20, sht30_mesh, sht30_shell, sht3x, sht40, sht41, sht45, si7021 | 16 | voltage, current | [31 empty] | 10 | 6 | 12 | 7
ms8607 | MS8607 |  | Yes | 0x40, 0x76 | 2 | 0x40, 0x76 | No | Two fixed addresses (two devices in one package): pressure sensor at 0x76, humidity sensor at 0x40. Both are fixed and cannot be changed. | https://learn.adafruit.com/adafruit-te-ms8607-pht-sensor | as7331, bme280, bme680, bme688, bmp280, bmp388, bmp390, dps310, htu21d, htu31d, ina219, ina228, ina237, ina238, ina260, pct2075, sht20, si7021, spa06_003 | 19 | ambient-temp, ambient-temp-fahrenheit, humidity, pressure | [31 empty] | 10 | [38 empty] | 11
sht20 | SHT20 |  | Yes | 0x40 | 1 | 0x40 | No | Fixed address 0x40, cannot be changed. Sensirion sensor. | https://sensirion.com/media/documents/CCDE1377/635000A2/Sensirion_Datasheet_Humidity_Sensor_SHT20.pdf | htu21d, htu31d, ina219, ina228, ina237, ina238, ina260, ms8607, si7021 | 9 | ambient-temp, ambient-temp-fahrenheit, humidity | [31 empty] | 10
si7021 | Si7021 |  | Yes | 0x40 | 1 | 0x40 | No | Fixed address 0x40. Guide states: 'you can't change it!' | https://learn.adafruit.com/adafruit-si7021-temperature-plus-humidity-sensor | htu21d, htu31d, ina219, ina228, ina237, ina238, ina260, ms8607, sht20 | 9 | ambient-temp, ambient-temp-fahrenheit, humidity | [31 empty] | 10
hdc302x | HDC302x |  | Yes | 0x44, 0x45, 0x46, 0x47 | 4 | 0x44, 0x45, 0x46, 0x47 | Yes | Two solder jumpers on back: A0 and A1. Address = 0x44 + A0(1) + A1(2). Both open: 0x44 (default). A0 closed: 0x45. A1 closed: 0x46. Both closed: 0x47. | https://learn.adafruit.com/adafruit-hdc3021-precision-temperature-humidity-sensor | bmp580, bmp581, bmp585, ina219, ina228, ina237, ina238, ina260, sht30_mesh, sht30_shell, sht3x, sht40, sht41, sht45 | 14 | ambient-temp, ambient-temp-fahrenheit, humidity | [33 empty] | 12 | 7 | 4 | 4
sht30_mesh | Weatherproof SHT30 |  | Yes | 0x44 | 1 | 0x44 | No | Weatherproof mesh SHT30. ADR pin with 10K pull-down sets default 0x44. Tie ADR to Vin for 0x45. Uses breakout pin, not solder jumper. | https://learn.adafruit.com/adafruit-sht31-d-temperature-and-humidity-sensor-breakout | hdc302x, ina219, ina228, ina237, ina238, ina260, sht30_shell, sht3x, sht40, sht41, sht45 | 11 | ambient-temp, ambient-temp-fahrenheit, humidity | [33 empty] | 12
sht30_shell | Enclosed SHT30 |  | Yes | 0x44 | 1 | 0x44 | No | Enclosed shell SHT30. ADR pin with 10K pull-down sets default 0x44. Tie ADR to Vin for 0x45. Uses breakout pin, not solder jumper. | https://learn.adafruit.com/adafruit-sht31-d-temperature-and-humidity-sensor-breakout | hdc302x, ina219, ina228, ina237, ina238, ina260, sht30_mesh, sht3x, sht40, sht41, sht45 | 11 | ambient-temp, ambient-temp-fahrenheit, humidity | [33 empty] | 12
sht3x | SHT3X |  | Yes | 0x44, 0x45 | 2 | 0x44, 0x45 | No | ADR pin with 10K pull-down sets default 0x44. Tie ADR to Vin for 0x45. Uses breakout pin, not solder jumper. | https://learn.adafruit.com/adafruit-sht31-d-temperature-and-humidity-sensor-breakout | hdc302x, ina219, ina228, ina237, ina238, ina260, sht30_mesh, sht30_shell, sht40, sht41, sht45 | 11 | ambient-temp, ambient-temp-fahrenheit, humidity | [33 empty] | 12 | 7
sht40 | SHT40 |  | Yes | 0x44 | 1 | 0x44 | No | Fixed address 0x44. Guide states: 'cannot be changed (a manufacturer limitation).' Use PCA9546/TCA9548A multiplexer. | https://learn.adafruit.com/adafruit-sht40-temperature-humidity-sensor | hdc302x, ina219, ina228, ina237, ina238, ina260, sht30_mesh, sht30_shell, sht3x, sht41, sht45 | 11 | ambient-temp, ambient-temp-fahrenheit, humidity | [33 empty] | 12
sht41 | SHT41 |  | Yes | 0x44 | 1 | 0x44 | No | Fixed address 0x44, cannot be changed (manufacturer limitation). Same as SHT40. | https://learn.adafruit.com/adafruit-sht40-temperature-humidity-sensor | hdc302x, ina219, ina228, ina237, ina238, ina260, sht30_mesh, sht30_shell, sht3x, sht40, sht45 | 11 | ambient-temp, ambient-temp-fahrenheit, humidity | [33 empty] | 12
sht45 | SHT45 |  | Yes | 0x44 | 1 | 0x44 | No | Fixed address 0x44, cannot be changed (manufacturer limitation). Same as SHT40. | https://learn.adafruit.com/adafruit-sht40-temperature-humidity-sensor | hdc302x, ina219, ina228, ina237, ina238, ina260, sht30_mesh, sht30_shell, sht3x, sht40, sht41 | 11 | ambient-temp, ambient-temp-fahrenheit, humidity | [33 empty] | 12
bmp580 | BMP580 |  | Yes | 0x47, 0x46 | 2 | 0x47, 0x46 | Yes | SDO pin controls address. Default (SDO high) = 0x47. SDO to GND = 0x46. Bosch BMP5xx family. | https://cdn-shop.adafruit.com/product-files/6411/BMP580.pdf | bmp581, bmp585, hdc302x | 3 | ambient-temp, ambient-temp-fahrenheit, pressure, altitude | [35 empty] | 4 | 4
bmp581 | BMP581 |  | Yes | 0x47, 0x46 | 2 | 0x47, 0x46 | Yes | SDO pin controls address. Default (SDO high) = 0x47. SDO to GND = 0x46. Bosch BMP5xx family. | https://www.bosch-sensortec.com/media/boschsensortec/downloads/datasheets/bst-bmp581-ds004.pdf | bmp580, bmp585, hdc302x | 3 | ambient-temp, ambient-temp-fahrenheit, pressure, altitude | [35 empty] | 4 | 4
bmp585 | BMP585 |  | Yes | 0x47, 0x46 | 2 | 0x47, 0x46 | Yes | SDO pin controls address. Default (SDO high) = 0x47. SDO to GND = 0x46. Bosch BMP5xx family. | https://cdn-shop.adafruit.com/product-files/6413/bst-bmp585-ds003.pdf | bmp580, bmp581, hdc302x | 3 | ambient-temp, ambient-temp-fahrenheit, pressure, altitude | [35 empty] | 4 | 4
adt7410 | ADT7410 |  | Yes | 0x48, 0x49, 0x4A, 0x4B | 4 | 0x48, 0x49, 0x4A, 0x4B | Yes | Two solder jumpers on back: A0 and A1. Address = 0x48 + A0(1) + A1(2). Both open: 0x48 (default). A0 closed: 0x49. A1 closed: 0x4A. Both closed: 0x4B. | https://learn.adafruit.com/adt7410-breakout | max44009, pct2075, tc74a0, tmp117, tmp119, tsl2591 | 6 | ambient-temp, ambient-temp-fahrenheit | [37 empty] | 5 | 5 | 5 | 5
tc74a0 | TC74A0 |  | Yes | 0x48 | 1 | 0x48 | No | Fixed address 0x48. TC74A0 variant has address hardcoded in part number. Other TC74 variants have different fixed addresses. | https://learn.adafruit.com/adafruit-pct2075-temperature-sensor | adt7410, pct2075, tmp117, tmp119 | 4 | ambient-temp, ambient-temp-fahrenheit | [37 empty] | 5
tmp117 | TMP117 |  | Yes | 0x48, 0x49, 0x4A, 0x4B | 4 | 0x48, 0x49, 0x4A, 0x4B | Yes | ADDR/AD0 solder jumper on back. Default (open/pin low) = 0x48. Jumper closed (pin high) = 0x49. | https://learn.adafruit.com/adafruit-tmp117-high-accuracy-i2c-temperature-monitor | adt7410, max44009, pct2075, tc74a0, tmp119, tsl2591 | 6 | ambient-temp, ambient-temp-fahrenheit | [37 empty] | 5 | 5 | 5 | 5
tmp119 | TMP119 |  | Yes | 0x48, 0x49, 0x4A, 0x4B | 4 | 0x48, 0x49, 0x4A, 0x4B | Yes | ADDR solder jumper on back. Open (low) = 0x48 (default). Closed (high) = 0x49. | https://learn.adafruit.com/adafruit-tmp119-high-precision-temperature-sensor | adt7410, max44009, pct2075, tc74a0, tmp117, tsl2591 | 6 | ambient-temp, ambient-temp-fahrenheit | [37 empty] | 5 | 5 | 5 | 5
max44009 | MAX44009 |  | Yes | 0x4A, 0x4B | 2 | 0x4A, 0x4B | Yes | Addr solder jumper on bottom of breakout. Default (open) = 0x4A. Solder closed = 0x4B. | https://learn.adafruit.com/adafruit-max44009-lux-light-sensor | adt7410, pct2075, tmp117, tmp119 | 4 | light | [39 empty] | 5 | 5
vcnl4200 | VCNL4200 |  | Yes | 0x51 | 1 | 0x51 | No | Fixed address 0x51, cannot be changed. | https://learn.adafruit.com/adafruit-vcnl4200-long-distance-ir-proximity-and-light-sensor | None | 0 | light, proximity | [45 empty] | 1
apds9999 | APDS9999 |  | Yes | 0x52 | 1 | 0x52 | No | Fixed address 0x52, no jumper pads. | https://learn.adafruit.com/adafruit-apds9999-proximity-lux-light-color-sensor | ens160, ens161 | 2 | light, proximity | [46 empty] | 3
ens160 | ENS160 |  | Yes | 0x52, 0x53 | 2 | 0x52, 0x53 | Yes | One solder jumper on back labeled 'Addr', plus SDO pin. Default (open) = 0x53. Closed (SDO to GND) = 0x52. | https://learn.adafruit.com/adafruit-ens160-mox-gas-sensor | apds9999, ens161, ltr390 | 3 | tvoc, eco2, raw | [46 empty] | 3 | 3
ens161 | ENS161 |  | Yes | 0x52, 0x53 | 2 | 0x52, 0x53 | Yes | One solder jumper on back labeled 'Addr', plus SDO pin. Default (open) = 0x53. Closed (SDO to GND) = 0x52. | https://learn.adafruit.com/adafruit-ens161-mox-gas-sensor | apds9999, ens160, ltr390 | 3 | tvoc, eco2, raw | [46 empty] | 3 | 3
ltr390 | LTR-390 |  | Yes | 0x53 | 1 | 0x53 | No | Fixed address 0x53, cannot be changed. | https://learn.adafruit.com/adafruit-ltr390-uv-sensor | ens160, ens161 | 2 | light, raw | [47 empty] | 3
sgp30 | SGP30 |  | Yes | 0x58 | 1 | 0x58 | No | Fixed address 0x58. Guide explicitly states address cannot be changed. | https://learn.adafruit.com/adafruit-sgp30-gas-tvoc-eco2-mox-sensor | None | 0 | eco2, tvoc | [48 empty] | 1
sgp40 | SGP40 |  | Yes | 0x59 | 1 | 0x59 | No | Fixed address 0x59, cannot be changed. | https://learn.adafruit.com/adafruit-sgp40 | sgp41 | 1 | voc-index, raw | [49 empty] | 2
sgp41 | SGP41 |  | Yes | 0x59 | 1 | 0x59 | No | Fixed address 0x59, cannot be changed. | https://learn.adafruit.com/adafruit-sgp41-multi-pixel-gas-sensor-breakout | sgp40 | 1 | voc-index, nox-index, raw | [49 empty] | 2
lps28dfw | LPS28DFW |  | Yes | 0x5C, 0x5D | 2 | 0x5C, 0x5D | Yes | SA0 solder jumper on back. Default (open) = 0x5C. Close SA0 jumper = 0x5D. | https://learn.adafruit.com/adafruit-lps28-pressure-sensor | bh1750, lps22hb, lps25hb, lps33hw, lps35hw | 5 | ambient-temp, ambient-temp-fahrenheit, pressure | [50 empty] | 6 | 5
lps22hb | LPS22HB |  | Yes | 0x5D, 0x5C | 2 | 0x5D, 0x5C | Yes | SDO pin selects address. Default (SDO floating/high) = 0x5D. Pull SDO to GND = 0x5C. | https://learn.adafruit.com/adafruit-lps25-pressure-sensor | bh1750, lps25hb, lps28dfw, lps33hw, lps35hw | 5 | ambient-temp, ambient-temp-fahrenheit, pressure | [50 empty] | 6 | 5
lps25hb | LPS25HB |  | Yes | 0x5D, 0x5C | 2 | 0x5D, 0x5C | Yes | SDO pin selects address. Default (SDO floating/high) = 0x5D. Pull SDO to GND = 0x5C. | https://learn.adafruit.com/adafruit-lps25-pressure-sensor | bh1750, lps22hb, lps28dfw, lps33hw, lps35hw | 5 | ambient-temp, ambient-temp-fahrenheit, pressure | [50 empty] | 6 | 5
lps33hw | LPS33HW |  | Yes | 0x5D, 0x5C | 2 | 0x5D, 0x5C | Yes | SDO pin selects address. Default (no jumper) = 0x5D. Jumper SDO to GND = 0x5C. | https://learn.adafruit.com/lps35hw-water-resistant-pressure-sensor | bh1750, lps22hb, lps25hb, lps28dfw, lps35hw | 5 | ambient-temp, ambient-temp-fahrenheit, pressure | [50 empty] | 6 | 5
lps35hw | LPS35HW |  | Yes | 0x5D, 0x5C | 2 | 0x5D, 0x5C | Yes | SDO pin selects address. Default (no jumper) = 0x5D. Jumper SDO to GND = 0x5C. | https://learn.adafruit.com/lps35hw-water-resistant-pressure-sensor | bh1750, lps22hb, lps25hb, lps28dfw, lps33hw | 5 | ambient-temp, ambient-temp-fahrenheit, pressure | [50 empty] | 6 | 5
hts221 | HTS221 |  | Yes | 0x5F | 1 | 0x5F | No | Fixed address 0x5F, cannot be changed. | https://learn.adafruit.com/adafruit-hts221-temperature-humidity-sensor | None | 0 | ambient-temp, ambient-temp-fahrenheit, humidity | [52 empty] | 1
mpl115a2 | MPL115A2 |  | Yes | 0x60 | 1 | 0x60 | No | Fixed address 0x60, cannot be changed. | https://cdn-shop.adafruit.com/datasheets/MPL115A2.pdf | mcp9601, vcnl4040 | 2 | ambient-temp, ambient-temp-fahrenheit, pressure | [53 empty] | 3
vcnl4040 | VCNL4040 |  | Yes | 0x60 | 1 | 0x60 | No | Fixed address 0x60, cannot be changed. | https://learn.adafruit.com/adafruit-vcnl4040-proximity-sensor | mcp9601, mpl115a2 | 2 | light, proximity | [53 empty] | 3
scd30 | SCD30 |  | Yes | 0x61 | 1 | 0x61 | No | Fixed address 0x61, cannot be changed. | https://learn.adafruit.com/adafruit-scd30 | mcp9601 | 1 | ambient-temp, ambient-temp-fahrenheit, humidity, co2 | [54 empty] | 2
scd40 | SCD40/SCD41 |  | Yes | 0x62 | 1 | 0x62 | No | Fixed address 0x62, cannot be changed. | https://learn.adafruit.com/adafruit-scd-40-and-scd-41 | mcp9601 | 1 | ambient-temp, ambient-temp-fahrenheit, humidity, co2 | [55 empty] | 2
mcp9601 | MCP9601 |  | NO | 0x67, 0x66, 0x65, 0x64, 0x63, 0x62, 0x61, 0x60 | 8 | 0x67, 0x66, 0x65, 0x64, 0x63, 0x62, 0x61, 0x60 | Yes | Two solder jumpers on back: '43k' and '22k'. Closing 43k = 0x66. Closing 22k = 0x65. Additional addresses 0x60-0x64 via resistor on ADDR pin (see datasheet Table 6-2). Default ADDR floating = 0x67. | https://learn.adafruit.com/adafruit-mcp9601 | mpl115a2, scd30, scd40, vcnl4040 | 4 | ambient-temp, ambient-temp-fahrenheit, raw | [53 empty] | 3 | 2 | 2 | 1 | 1 | 1 | 1 | 1
mcp3421 | MCP3421 |  | Yes | 0x68 | 1 | 0x68 | No | Fixed address 0x68. Guide recommends TCA9548A multiplexer for multiple devices. | https://learn.adafruit.com/adafruit-mcp3421-18-bit-adc | None | 0 | raw | [61 empty] | 1
sen50 | SEN50 |  | Yes | 0x69 | 1 | 0x69 | No | Fixed address 0x69. Sensirion SEN5x family. | https://sensirion.com/media/documents/6791EFA0/62A1F68F/Sensirion_Datasheet_Environmental_Node_SEN5x.pdf | sen54, sen55, sen5x | 3 | pm10-std, pm25-std, pm100-std | [62 empty] | 4
sen54 | SEN54 |  | Yes | 0x69 | 1 | 0x69 | No | Fixed address 0x69. Sensirion SEN5x family. | https://sensirion.com/media/documents/6791EFA0/62A1F68F/Sensirion_Datasheet_Environmental_Node_SEN5x.pdf | sen50, sen55, sen5x | 3 | ambient-temp, ambient-temp-fahrenheit, humidity, pm10-std, pm25-std, pm100-std, voc-index | [62 empty] | 4
sen55 | SEN55 |  | Yes | 0x69 | 1 | 0x69 | No | Fixed address 0x69. Sensirion SEN5x family. | https://sensirion.com/media/documents/6791EFA0/62A1F68F/Sensirion_Datasheet_Environmental_Node_SEN5x.pdf | sen50, sen54, sen5x | 3 | ambient-temp, ambient-temp-fahrenheit, humidity, pm10-std, pm25-std, pm100-std, voc-index, nox-index | [62 empty] | 4
sen5x | SEN5x |  | NO | 0x69 | 1 | 0x69 | No | Fixed address 0x69. Sensirion SEN5x family (generic). | https://sensirion.com/media/documents/6791EFA0/62A1F68F/Sensirion_Datasheet_Environmental_Node_SEN5x.pdf | sen50, sen54, sen55 | 3 | ambient-temp, ambient-temp-fahrenheit, humidity, pm10-std, pm25-std, pm100-std, voc-index, nox-index | [62 empty] | 4
sen66 | SEN66 |  | Yes | 0x6B | 1 | 0x6B | No | Fixed address 0x6B. Sensirion SEN66. | https://sensirion.com/media/documents/FAFC548D/6731FFFA/Sensirion_Datasheet_SEN6x.pdf | None | 0 | ambient-temp, ambient-temp-fahrenheit, humidity, pm10-std, pm25-std, pm100-std, voc-index, nox-index, co2 | [63 empty] | 1
shtc3 | SHTC3 |  | Yes | 0x70 | 1 | 0x70 | No | Fixed address 0x70, cannot be changed. | https://learn.adafruit.com/adafruit-sensirion-shtc3-temperature-humidity-sensor | pct2075 | 1 | ambient-temp, ambient-temp-fahrenheit, humidity | [64 empty] | 2
as7331 | AS7331 |  | Yes | 0x74, 0x75, 0x76, 0x77 | 4 | 0x74, 0x75, 0x76 | Yes | Two jumper pads on back: A0 and A1. Address = 0x74 + A0(1) + A1(2). Both open: 0x74 (default). A0 closed: 0x75. A1 closed: 0x76. Both closed: 0x77. | https://learn.adafruit.com/adafruit-as7331-uv-uva-uvb-uvc-sensor | bme280, bme680, bme688, bmp280, bmp388, bmp390, dps310, ms8607, pct2075, spa06_003 | 10 | raw | [68 empty] | 2 | 2 | 11 | 10
bme280 | BME280 |  | Yes | 0x77, 0x76 | 2 | 0x76 | Yes | Solder ADDR jumper on back (or wire SDO to GND). Default (open/SDO high) = 0x77. Jumper closed (SDO to GND) = 0x76. | https://learn.adafruit.com/adafruit-bme280-humidity-barometric-pressure-temperature-sensor-breakout | as7331, bme680, bme688, bmp280, bmp388, bmp390, dps310, ms8607, pct2075, spa06_003 | 10 | ambient-temp, ambient-temp-fahrenheit, humidity, pressure, altitude | [70 empty] | 11 | 10
bme680 | BME680 |  | Yes | 0x77, 0x76 | 2 | 0x76 | Yes | Wire SDO to GND to change address. Default = 0x77. SDO to GND = 0x76. | https://learn.adafruit.com/adafruit-bme680-humidity-temperature-barometic-pressure-voc-gas | as7331, bme280, bme688, bmp280, bmp388, bmp390, dps310, ms8607, pct2075, spa06_003 | 10 | ambient-temp, ambient-temp-fahrenheit, humidity, pressure, altitude, gas-resistance | [70 empty] | 11 | 10
bme688 | BME688 |  | Yes | 0x77, 0x76 | 2 | 0x76 | Yes | Same as BME680 — wire SDO to GND. Default = 0x77. SDO to GND = 0x76. | https://learn.adafruit.com/adafruit-bme680-humidity-temperature-barometic-pressure-voc-gas | as7331, bme280, bme680, bmp280, bmp388, bmp390, dps310, ms8607, pct2075, spa06_003 | 10 | ambient-temp, ambient-temp-fahrenheit, humidity, pressure, altitude, gas-resistance | [70 empty] | 11 | 10
bmp280 | BMP280 |  | Yes | 0x77, 0x76 | 2 | 0x76 | Yes | SDO pin controls address. Default (SDO high) = 0x77. SDO to GND = 0x76. Older board revision exposes SDO pin; newer has solder jumper. | https://learn.adafruit.com/adafruit-bmp280-barometric-pressure-plus-temperature-sensor-breakout | as7331, bme280, bme680, bme688, bmp388, bmp390, dps310, ms8607, pct2075, spa06_003 | 10 | ambient-temp, ambient-temp-fahrenheit, pressure, altitude | [70 empty] | 11 | 10
bmp388 | BMP388 |  | Yes | 0x77, 0x76 | 2 | 0x76 | Yes | ADDR solder jumper on board. Default (open) = 0x77. Jumper closed = 0x76. | https://learn.adafruit.com/adafruit-bmp388-bmp390-bmp3xx | as7331, bme280, bme680, bme688, bmp280, bmp390, dps310, ms8607, pct2075, spa06_003 | 10 | ambient-temp, ambient-temp-fahrenheit, pressure, altitude | [70 empty] | 11 | 10
bmp390 | BMP390 |  | Yes | 0x77, 0x76 | 2 | 0x76 | Yes | ADDR solder jumper on board. Default (open) = 0x77. Jumper closed = 0x76. Same guide as BMP388. | https://learn.adafruit.com/adafruit-bmp388-bmp390-bmp3xx | as7331, bme280, bme680, bme688, bmp280, bmp388, dps310, ms8607, pct2075, spa06_003 | 10 | ambient-temp, ambient-temp-fahrenheit, pressure, altitude | [70 empty] | 11 | 10
dps310 | DPS310 |  | Yes | 0x77, 0x76 | 2 | 0x76 | Yes | SDO/ADR solder jumper on back. Default (open) = 0x77. Bridge jumper (SDO to GND) = 0x76. | https://learn.adafruit.com/adafruit-dps310-precision-barometric-pressure-sensor | as7331, bme280, bme680, bme688, bmp280, bmp388, bmp390, ms8607, pct2075, spa06_003 | 10 | ambient-temp, ambient-temp-fahrenheit, pressure | [70 empty] | 11 | 10
spa06_003 | SPA06-003 |  | Yes | 0x77, 0x76 | 2 | 0x76 | Yes | One ADDR jumper pad (SDO pin) on back. Default (open) = 0x77. Solder closed (SDO to GND) = 0x76. | https://learn.adafruit.com/adafruit-spa06-003-temperature-pressure-sensor | as7331, bme280, bme680, bme688, bmp280, bmp388, bmp390, dps310, ms8607, pct2075 | 10 | ambient-temp, ambient-temp-fahrenheit, pressure | [70 empty] | 11 | 10

## HIL Mux Layout
HIL I2C Mux Testing Layout
Total components: 92
Placed: 92 ¦ Unplaceable: 0
8ch: TCA9548A @ 0x77 — 8 channels
4ch: TCA9544A @ 0x71 — 4 channels
Reserved addresses (mux chips): 0x71, 0x77
Channel Summary
Channel | Label | Components | Addresses Used
0 | Direct Bus (No Mux) | 15 | 0x0A, 0x0B, 0x10, 0x12, 0x13, 0x19, 0x23, 0x35, 0x3C, 0x51, 0x58, 0x5F, 0x67, 0x68, 0x6B
1 | TCA9548A (0x77) Ch0 | 32 | 0x18, 0x29, 0x2A, 0x2C, 0x36, 0x37, 0x38, 0x39, 0x3A, 0x3B, 0x40, 0x41, 0x44, 0x45, 0x46, 0x47, 0x48, 0x49, 0x4A, 0x4B, 0x52, 0x53, 0x59, 0x5C, 0x5D, 0x60, 0x61, 0x62, 0x69, 0x70, 0x74, 0x76
2 | TCA9548A (0x77) Ch1 | 19 | 0x18, 0x29, 0x36, 0x38, 0x3A, 0x40, 0x41, 0x44, 0x45, 0x47, 0x48, 0x52, 0x53, 0x59, 0x5C, 0x5D, 0x60, 0x69, 0x76
3 | TCA9548A (0x77) Ch2 | 9 | 0x29, 0x38, 0x40, 0x41, 0x44, 0x45, 0x5D, 0x69, 0x76
4 | TCA9548A (0x77) Ch3 | 8 | 0x29, 0x38, 0x40, 0x41, 0x44, 0x45, 0x69, 0x76
5 | TCA9548A (0x77) Ch4 | 4 | 0x29, 0x38, 0x44, 0x76
6 | TCA9548A (0x77) Ch5 | 2 | 0x29, 0x76
7 | TCA9548A (0x77) Ch6 | 2 | 0x29, 0x76
8 | TCA9548A (0x77) Ch7 | 1 | 0x76
9 | TCA9544A (0x71) Ch0 | 0
10 | TCA9544A (0x71) Ch1 | 0
11 | TCA9544A (0x71) Ch2 | 0
12 | TCA9544A (0x71) Ch3 | 0
Direct Bus (No Mux) | [6 empty] | TCA9548A (0x77) Ch0 | [6 empty] | TCA9548A (0x77) Ch1 | [6 empty] | TCA9548A (0x77) Ch2 | [6 empty] | TCA9548A (0x77) Ch3 | [6 empty] | TCA9548A (0x77) Ch4 | [6 empty] | TCA9548A (0x77) Ch5 | [6 empty] | TCA9548A (0x77) Ch6 | [6 empty] | TCA9548A (0x77) Ch7 | [6 empty] | Ordered Layout (for JSON / pytest export)
15 components | [6 empty] | 32 components | [6 empty] | 19 components | [6 empty] | 9 components | [6 empty] | 8 components | [6 empty] | 4 components | [6 empty] | 2 components | [6 empty] | 2 components | [6 empty] | 1 components | [6 empty] | Order | Channel# | Channel Label | Component | Display Name | Assigned Address | Default Address | All Addresses | Has Jumper | Jumper Config Required | Guide URL | Vendor | Published | Non-Default?
# | Component | Display Name | Assigned Addr | All Addrs | Jumper Config | Vendor | # | Component | Display Name | Assigned Addr | All Addrs | Jumper Config | Vendor | # | Component | Display Name | Assigned Addr | All Addrs | Jumper Config | Vendor | # | Component | Display Name | Assigned Addr | All Addrs | Jumper Config | Vendor | # | Component | Display Name | Assigned Addr | All Addrs | Jumper Config | Vendor | # | Component | Display Name | Assigned Addr | All Addrs | Jumper Config | Vendor | # | Component | Display Name | Assigned Addr | All Addrs | Jumper Config | Vendor | # | Component | Display Name | Assigned Addr | All Addrs | Jumper Config | Vendor | # | Component | Display Name | Assigned Addr | All Addrs | Jumper Config | Vendor | 1 | 0 | direct | d6t1a | D6T-1A Thermal Sensor | 0x0A | 0x0A | 0x0A | No |  | https://omronfs.omron.com/en_US/ecb/products/pdf/en_D6T_users_manual.pdf |  | yes
1 | d6t1a | D6T-1A Thermal Sensor | 0x0A | 0x0A |  |  | 1 | ds2484 | DS2484 | 0x18 | 0x18 |  |  | 1 | mprls | MPRLS | 0x18 | 0x18 |  |  | 1 | vl53l0x | VL53L0X | 0x29 | 0x29 |  |  | 1 | vl53l1x | VL53L1X | 0x29 | 0x29 |  |  | 1 | vl53l4cd | VL53L4CD | 0x29 | 0x29 |  |  | 1 | vl53l4cx | VL53L4CX | 0x29 | 0x29 |  |  | 1 | vl6180x | VL6180X | 0x29 | 0x29 |  |  | 1 | spa06_003 | SPA06-003 | 0x76 | 0x77, 0x76 | One ADDR jumper pad (SDO pin) on back. Default (open) = 0x77. Solder closed (SDO to GND) = 0x76. |  | 2 | 0 | direct | lc709203f | LC709203F | 0x0B | 0x0B | 0x0B | No |  | https://learn.adafruit.com/adafruit-lc709203f-lipo-lipoly-battery-monitor |  | yes
2 | lc709203f | LC709203F | 0x0B | 0x0B |  |  | 2 | ltr303 | LTR-303 | 0x29 | 0x29 |  |  | 2 | ltr329 | LTR-329 | 0x29 | 0x29 |  |  | 2 | am2301b | AM2301B | 0x38 | 0x38 |  |  | 2 | am2315c | AM2315C | 0x38 | 0x38 |  |  | 2 | dht20 | DHT20 | 0x38 | 0x38 |  |  | 2 | bmp390 | BMP390 | 0x76 | 0x77, 0x76 | ADDR solder jumper on board. Default (open) = 0x77. Jumper closed = 0x76. Same guide as BMP388. |  | 2 | dps310 | DPS310 | 0x76 | 0x77, 0x76 | SDO/ADR solder jumper on back. Default (open) = 0x77. Bridge jumper (SDO to GND) = 0x76. | [8 empty] | 3 | 0 | direct | veml7700 | VEML7700 | 0x10 | 0x10 | 0x10 | No |  | https://learn.adafruit.com/adafruit-veml7700 |  | yes
3 | veml7700 | VEML7700 | 0x10 | 0x10 |  |  | 3 | nau7802 | NAU7802 | 0x2A | 0x2A |  |  | 3 | max17048 | MAX17048/MAX17049 | 0x36 | 0x36 |  |  | 3 | si7021 | Si7021 | 0x40 | 0x40 |  |  | 3 | ms8607 | MS8607 | 0x40 | 0x40, 0x76 |  |  | 3 | sht45 | SHT45 | 0x44 | 0x44 | [23 empty] | 4 | 0 | direct | pmsa003i | PMSA003I | 0x12 | 0x12 | 0x12 | No |  | https://learn.adafruit.com/pmsa003i |  | yes
4 | pmsa003i | PMSA003I | 0x12 | 0x12 |  |  | 4 | qmc5883p | QMC5883P | 0x2C | 0x2C |  |  | 4 | aht21 | AHT21 | 0x38 | 0x38 |  |  | 4 | ina228 | INA228 | 0x41 | 0x40, 0x41, 0x44, 0x45 | Two solder jumpers on back: A0 and A1. Four addresses: 0x40 (both open), 0x41 (A0), 0x44 (A1), 0x45 (A0+A1). TI chip supports 16 but Adafruit board exposes 4. |  | 4 | ina238 | INA238 | 0x41 | 0x40, 0x41, 0x44, 0x45 | Two solder jumpers on back: A0 and A1. Four addresses: 0x40 (both open), 0x41 (A0), 0x44 (A1), 0x45 (A0+A1). Covered under INA237 guide. |  | 4 | bmp388 | BMP388 | 0x76 | 0x77, 0x76 | ADDR solder jumper on board. Default (open) = 0x77. Jumper closed = 0x76. | [22 empty] | 5 | 0 | direct | vcnl4020 | VCNL4020 | 0x13 | 0x13 | 0x13 | No |  | https://learn.adafruit.com/adafruit-vcnl4020-proximity-and-light-sensor |  | yes
5 | vcnl4020 | VCNL4020 | 0x13 | 0x13 |  |  | 5 | as5600 | AS5600 Magnetic Angle | 0x36 | 0x36 |  |  | 5 | mlx90632d_med | MLX90632 | 0x3A | 0x3A, 0x3B |  |  | 5 | sht40 | SHT40 | 0x44 | 0x44 |  |  | 5 | sht41 | SHT41 | 0x44 | 0x44 | [30 empty] | 6 | 0 | direct | mcp9808 | MCP9808 | 0x19 | 0x18 | 0x18, 0x19, 0x1A, 0x1B, 0x1C, 0x1D, 0x1E, 0x1F | Yes | Three address pins: A0, A1, A2 with pull-down resistors. Connect to VDD to set high (read on power-up, must power cycle). Address = 0x18 + A0(1) + A1(2) + A2(4). Eight addresses: 0x18-0x1F. | https://learn.adafruit.com/adafruit-mcp9808-precision-i2c-temperature-sensor-guide |  | yes | NON-DEFAULT
6 | mcp9808 | MCP9808 | 0x19 | 0x18, 0x19, 0x1A, 0x1B, 0x1C, 0x1D, 0x1E, 0x1F | Three address pins: A0, A1, A2 with pull-down resistors. Connect to VDD to set high (read on power-up, must power cycle). Address = 0x18 + A0(1) + A1(2) + A2(4). Eight addresses: 0x18-0x1F. |  | 6 | stemma_soil | STEMMA Soil Sensor | 0x37 | 0x36, 0x37, 0x38, 0x39 | Two address jumper pads: AD0 and AD1. AD0 adds 1, AD1 adds 2 to base. Neither: 0x36. AD0 only: 0x37. AD1 only: 0x38. Both: 0x39. Supports 4 sensors. |  | 6 | sht20 | SHT20 | 0x40 | 0x40 |  |  | 6 | ina237 | INA237 | 0x45 | 0x40, 0x41, 0x44, 0x45 | Two solder jumpers on back: A0 and A1. Four addresses: 0x40 (both open), 0x41 (A0), 0x44 (A1), 0x45 (A0+A1). |  | 6 | ina260 | INA260 | 0x45 | 0x40, 0x41, 0x44, 0x45 | Two solder jumpers: A0 and A1. Bridging pulls pin to VCC. Four addresses: 0x40 (both open), 0x41 (A0), 0x44 (A1), 0x45 (A0+A1). | [29 empty] | 7 | 0 | direct | bh1750 | BH1750 | 0x23 | 0x23 | 0x23, 0x5C | Yes |  | https://learn.adafruit.com/adafruit-bh1750-ambient-light-sensor |  | yes
7 | bh1750 | BH1750 | 0x23 | 0x23, 0x5C |  |  | 7 | aht20 | AHT20 | 0x38 | 0x38 |  |  | 7 | ina219 | INA219 | 0x41 | 0x40, 0x41, 0x44, 0x45 | Two solder jumpers: A0 and A1. Bridging pulls pin to VIN. Four addresses: 0x40 (both open), 0x41 (A0), 0x44 (A1), 0x45 (A0+A1). |  | 7 | lps35hw | LPS35HW | 0x5D | 0x5D, 0x5C |  |  | 7 | sen5x | SEN5x | 0x69 | 0x69 | [30 empty] | 8 | 0 | direct | pct2075 | PCT2075 | 0x35 | 0x37 | 0x37, 0x36, 0x35, 0x2F, 0x2E, 0x2D, 0x2C, 0x2B, 0x2A, 0x29, 0x28, 0x77, 0x76, 0x75, 0x74, 0x73, 0x72, 0x71, 0x70, 0x4F, 0x4E, 0x4D, 0x4C, 0x4B, 0x4A, 0x49, 0x48 | Yes | Three address pins A0, A1, A2 each support three states (high, low, floating) giving 27 possible addresses. All three float by default = 0x37. Solder jumpers on back connect each pin to GND or VCC. See guide for full 27-address map. | https://learn.adafruit.com/adafruit-pct2075-temperature-sensor |  | yes | NON-DEFAULT
8 | pct2075 | PCT2075 | 0x35 | 0x37, 0x36, 0x35, 0x2F, 0x2E, 0x2D, 0x2C, 0x2B, 0x2A, 0x29, 0x28, 0x77, 0x76, 0x75, 0x74, 0x73, 0x72, 0x71, 0x70, 0x4F, 0x4E, 0x4D, 0x4C, 0x4B, 0x4A, 0x49, 0x48 | Three address pins A0, A1, A2 each support three states (high, low, floating) giving 27 possible addresses. All three float by default = 0x37. Solder jumpers on back connect each pin to GND or VCC. See guide for full 27-address map. |  | 8 | tsl2591 | TSL2591 | 0x39 | 0x29, 0x39, 0x49 | Fixed address 0x29, cannot be changed. Use I2C multiplexer for multiple sensors. |  | 8 | sht30_shell | Enclosed SHT30 | 0x44 | 0x44 |  |  | 8 | sen55 | SEN55 | 0x69 | 0x69 |  |  | 8 | bmp280 | BMP280 | 0x76 | 0x77, 0x76 | SDO pin controls address. Default (SDO high) = 0x77. SDO to GND = 0x76. Older board revision exposes SDO pin; newer has solder jumper. | [29 empty] | 9 | 0 | direct | rotary_encoder | STEMMA QT Rotary Encoder | 0x3C | 0x36 | 0x36, 0x37, 0x38, 0x39, 0x3A, 0x3B, 0x3C, 0x3D | Yes | Three jumper pads on back: A0, A1, A2. Address = 0x36 + A0(1) + A1(2) + A2(4). All open: 0x36. Supports 8 addresses: 0x36-0x3D. | https://learn.adafruit.com/adafruit-i2c-qt-rotary-encoder |  | no | NON-DEFAULT
9 | rotary_encoder | STEMMA QT Rotary Encoder | 0x3C | 0x36, 0x37, 0x38, 0x39, 0x3A, 0x3B, 0x3C, 0x3D | Three jumper pads on back: A0, A1, A2. Address = 0x36 + A0(1) + A1(2) + A2(4). All open: 0x36. Supports 8 addresses: 0x36-0x3D. |  | 9 | mlx90632b | MLX90632-B (Standard) | 0x3A | 0x3A, 0x3B |  |  | 9 | hdc302x | HDC302x | 0x45 | 0x44, 0x45, 0x46, 0x47 | Two solder jumpers on back: A0 and A1. Address = 0x44 + A0(1) + A1(2). Both open: 0x44 (default). A0 closed: 0x45. A1 closed: 0x46. Both closed: 0x47. |  | 9 | bme688 | BME688 | 0x76 | 0x77, 0x76 | Same as BME680 — wire SDO to GND. Default = 0x77. SDO to GND = 0x76. | [36 empty] | 10 | 0 | direct | vcnl4200 | VCNL4200 | 0x51 | 0x51 | 0x51 | No |  | https://learn.adafruit.com/adafruit-vcnl4200-long-distance-ir-proximity-and-light-sensor |  | yes
10 | vcnl4200 | VCNL4200 | 0x51 | 0x51 |  |  | 10 | mlx90632d_ext | MLX90632 (Extended Mode) | 0x3B | 0x3A, 0x3B | Same hardware as MLX90632B in extended mode. Default address 0x3A. |  | 10 | bmp585 | BMP585 | 0x47 | 0x47, 0x46 | [44 empty] | 11 | 0 | direct | sgp30 | SGP30 | 0x58 | 0x58 | 0x58 | No |  | https://learn.adafruit.com/adafruit-sgp30-gas-tvoc-eco2-mox-sensor |  | yes
11 | sgp30 | SGP30 | 0x58 | 0x58 |  |  | 11 | htu21d | HTU21D | 0x40 | 0x40 |  |  | 11 | tmp119 | TMP119 | 0x48 | 0x48, 0x49, 0x4A, 0x4B | [44 empty] | 12 | 0 | direct | hts221 | HTS221 | 0x5F | 0x5F | 0x5F | No |  | https://learn.adafruit.com/adafruit-hts221-temperature-humidity-sensor |  | yes
12 | hts221 | HTS221 | 0x5F | 0x5F |  |  | 12 | htu31d | HTU31D | 0x41 | 0x40, 0x41 | ADDR pin selects address. Default (low) = 0x40. ADDR to VDD = 0x41. Two addresses available. |  | 12 | ens160 | ENS160 | 0x52 | 0x52, 0x53 | [44 empty] | 13 | 0 | direct | mcp9601 | MCP9601 | 0x67 | 0x67 | 0x67, 0x66, 0x65, 0x64, 0x63, 0x62, 0x61, 0x60 | Yes |  | https://learn.adafruit.com/adafruit-mcp9601 |  | no
13 | mcp9601 | MCP9601 | 0x67 | 0x67, 0x66, 0x65, 0x64, 0x63, 0x62, 0x61, 0x60 |  |  | 13 | sht30_mesh | Weatherproof SHT30 | 0x44 | 0x44 |  |  | 13 | ens161 | ENS161 | 0x53 | 0x52, 0x53 | One solder jumper on back labeled 'Addr', plus SDO pin. Default (open) = 0x53. Closed (SDO to GND) = 0x52. | [43 empty] | 14 | 0 | direct | mcp3421 | MCP3421 | 0x68 | 0x68 | 0x68 | No |  | https://learn.adafruit.com/adafruit-mcp3421-18-bit-adc |  | yes
14 | mcp3421 | MCP3421 | 0x68 | 0x68 |  |  | 14 | sht3x | SHT3X | 0x45 | 0x44, 0x45 | ADR pin with 10K pull-down sets default 0x44. Tie ADR to Vin for 0x45. Uses breakout pin, not solder jumper. |  | 14 | sgp41 | SGP41 | 0x59 | 0x59 | [44 empty] | 15 | 0 | direct | sen66 | SEN66 | 0x6B | 0x6B | 0x6B | No |  | https://sensirion.com/media/documents/FAFC548D/6731FFFA/Sensirion_Datasheet_SEN6x.pdf |  | yes
15 | sen66 | SEN66 | 0x6B | 0x6B |  |  | 15 | bmp581 | BMP581 | 0x46 | 0x47, 0x46 | SDO pin controls address. Default (SDO high) = 0x47. SDO to GND = 0x46. Bosch BMP5xx family. |  | 15 | lps28dfw | LPS28DFW | 0x5C | 0x5C, 0x5D | [44 empty] | 16 | 1 | 8ch_mux_ch0 | ds2484 | DS2484 | 0x18 | 0x18 | 0x18 | No |  | https://learn.adafruit.com/adafruit-dps310-precision-barometric-pressure-sensor |  | yes
[7 empty] | 16 | bmp580 | BMP580 | 0x47 | 0x47, 0x46 |  |  | 16 | lps33hw | LPS33HW | 0x5D | 0x5D, 0x5C | [44 empty] | 17 | 1 | 8ch_mux_ch0 | ltr303 | LTR-303 | 0x29 | 0x29 | 0x29 | No |  | https://learn.adafruit.com/adafruit-ltr-329-ltr-303 |  | yes
[7 empty] | 17 | tc74a0 | TC74A0 | 0x48 | 0x48 |  |  | 17 | vcnl4040 | VCNL4040 | 0x60 | 0x60 | [44 empty] | 18 | 1 | 8ch_mux_ch0 | nau7802 | NAU7802 | 0x2A | 0x2A | 0x2A | No |  | https://learn.adafruit.com/adafruit-nau7802-24-bit-adc-stemma-qt-qwiic |  | yes
[7 empty] | 18 | adt7410 | ADT7410 | 0x49 | 0x48, 0x49, 0x4A, 0x4B | Two solder jumpers on back: A0 and A1. Address = 0x48 + A0(1) + A1(2). Both open: 0x48 (default). A0 closed: 0x49. A1 closed: 0x4A. Both closed: 0x4B. |  | 18 | sen54 | SEN54 | 0x69 | 0x69 | [44 empty] | 19 | 1 | 8ch_mux_ch0 | qmc5883p | QMC5883P | 0x2C | 0x2C | 0x2C | No |  | https://learn.adafruit.com/adafruit-qmc5883p-triple-axis-magnetometer |  | yes
[7 empty] | 19 | max44009 | MAX44009 | 0x4A | 0x4A, 0x4B |  |  | 19 | bme680 | BME680 | 0x76 | 0x77, 0x76 | Wire SDO to GND to change address. Default = 0x77. SDO to GND = 0x76. | [43 empty] | 20 | 1 | 8ch_mux_ch0 | as5600 | AS5600 Magnetic Angle | 0x36 | 0x36 | 0x36 | No |  | https://learn.adafruit.com/adafruit-as5600-magnetic-angle-sensor |  | yes
[7 empty] | 20 | tmp117 | TMP117 | 0x4B | 0x48, 0x49, 0x4A, 0x4B | ADDR/AD0 solder jumper on back. Default (open/pin low) = 0x48. Jumper closed (pin high) = 0x49. | [50 empty] | 21 | 1 | 8ch_mux_ch0 | stemma_soil | STEMMA Soil Sensor | 0x37 | 0x36 | 0x36, 0x37, 0x38, 0x39 | Yes | Two address jumper pads: AD0 and AD1. AD0 adds 1, AD1 adds 2 to base. Neither: 0x36. AD0 only: 0x37. AD1 only: 0x38. Both: 0x39. Supports 4 sensors. | https://learn.adafruit.com/adafruit-stemma-soil-sensor-i2c-capacitive-moisture-sensor |  | yes | NON-DEFAULT
[7 empty] | 21 | apds9999 | APDS9999 | 0x52 | 0x52 | [51 empty] | 22 | 1 | 8ch_mux_ch0 | aht20 | AHT20 | 0x38 | 0x38 | 0x38 | No |  | https://learn.adafruit.com/adafruit-aht20 |  | yes
[7 empty] | 22 | ltr390 | LTR-390 | 0x53 | 0x53 | [51 empty] | 23 | 1 | 8ch_mux_ch0 | tsl2591 | TSL2591 | 0x39 | 0x29 | 0x29, 0x39, 0x49 | No | Fixed address 0x29, cannot be changed. Use I2C multiplexer for multiple sensors. | https://learn.adafruit.com/adafruit-tsl2591 |  | yes | NON-DEFAULT
[7 empty] | 23 | sgp40 | SGP40 | 0x59 | 0x59 | [51 empty] | 24 | 1 | 8ch_mux_ch0 | mlx90632b | MLX90632-B (Standard) | 0x3A | 0x3A | 0x3A, 0x3B | No |  | https://cdn-shop.adafruit.com/product-files/6403/MLX90632-Datasheet-Melexis.PDF |  | yes
[7 empty] | 24 | lps25hb | LPS25HB | 0x5C | 0x5D, 0x5C | SDO pin selects address. Default (SDO floating/high) = 0x5D. Pull SDO to GND = 0x5C. | [50 empty] | 25 | 1 | 8ch_mux_ch0 | mlx90632d_ext | MLX90632 (Extended Mode) | 0x3B | 0x3A | 0x3A, 0x3B | No | Same hardware as MLX90632B in extended mode. Default address 0x3A. | https://cdn-shop.adafruit.com/product-files/6403/MLX90632-Datasheet-Melexis.PDF |  | yes | NON-DEFAULT
[7 empty] | 25 | lps22hb | LPS22HB | 0x5D | 0x5D, 0x5C | [51 empty] | 26 | 1 | 8ch_mux_ch0 | htu21d | HTU21D | 0x40 | 0x40 | 0x40 | No |  | https://learn.adafruit.com/adafruit-htu21d-f-temperature-humidity-sensor |  | yes
[7 empty] | 26 | mpl115a2 | MPL115A2 | 0x60 | 0x60 | [51 empty] | 27 | 1 | 8ch_mux_ch0 | htu31d | HTU31D | 0x41 | 0x40 | 0x40, 0x41 | Yes | ADDR pin selects address. Default (low) = 0x40. ADDR to VDD = 0x41. Two addresses available. | https://www.adafruit.com/product/4832 |  | yes | NON-DEFAULT
[7 empty] | 27 | scd30 | SCD30 | 0x61 | 0x61 | [51 empty] | 28 | 1 | 8ch_mux_ch0 | sht30_mesh | Weatherproof SHT30 | 0x44 | 0x44 | 0x44 | No |  | https://learn.adafruit.com/adafruit-sht31-d-temperature-and-humidity-sensor-breakout |  | yes
[7 empty] | 28 | scd40 | SCD40/SCD41 | 0x62 | 0x62 | [51 empty] | 29 | 1 | 8ch_mux_ch0 | sht3x | SHT3X | 0x45 | 0x44 | 0x44, 0x45 | No | ADR pin with 10K pull-down sets default 0x44. Tie ADR to Vin for 0x45. Uses breakout pin, not solder jumper. | https://learn.adafruit.com/adafruit-sht31-d-temperature-and-humidity-sensor-breakout |  | yes | NON-DEFAULT
[7 empty] | 29 | sen50 | SEN50 | 0x69 | 0x69 | [51 empty] | 30 | 1 | 8ch_mux_ch0 | bmp581 | BMP581 | 0x46 | 0x47 | 0x47, 0x46 | Yes | SDO pin controls address. Default (SDO high) = 0x47. SDO to GND = 0x46. Bosch BMP5xx family. | https://www.bosch-sensortec.com/media/boschsensortec/downloads/datasheets/bst-bmp581-ds004.pdf |  | yes | NON-DEFAULT
[7 empty] | 30 | shtc3 | SHTC3 | 0x70 | 0x70 | [51 empty] | 31 | 1 | 8ch_mux_ch0 | bmp580 | BMP580 | 0x47 | 0x47 | 0x47, 0x46 | Yes |  | https://cdn-shop.adafruit.com/product-files/6411/BMP580.pdf |  | yes
[7 empty] | 31 | as7331 | AS7331 | 0x74 | 0x74, 0x75, 0x76, 0x77 | [51 empty] | 32 | 1 | 8ch_mux_ch0 | tc74a0 | TC74A0 | 0x48 | 0x48 | 0x48 | No |  | https://learn.adafruit.com/adafruit-pct2075-temperature-sensor |  | yes
[7 empty] | 32 | bme280 | BME280 | 0x76 | 0x77, 0x76 | Solder ADDR jumper on back (or wire SDO to GND). Default (open/SDO high) = 0x77. Jumper closed (SDO to GND) = 0x76. | [50 empty] | 33 | 1 | 8ch_mux_ch0 | adt7410 | ADT7410 | 0x49 | 0x48 | 0x48, 0x49, 0x4A, 0x4B | Yes | Two solder jumpers on back: A0 and A1. Address = 0x48 + A0(1) + A1(2). Both open: 0x48 (default). A0 closed: 0x49. A1 closed: 0x4A. Both closed: 0x4B. | https://learn.adafruit.com/adt7410-breakout |  | yes | NON-DEFAULT
[63 empty] | 34 | 1 | 8ch_mux_ch0 | max44009 | MAX44009 | 0x4A | 0x4A | 0x4A, 0x4B | Yes |  | https://learn.adafruit.com/adafruit-max44009-lux-light-sensor |  | yes
[63 empty] | 35 | 1 | 8ch_mux_ch0 | tmp117 | TMP117 | 0x4B | 0x48 | 0x48, 0x49, 0x4A, 0x4B | Yes | ADDR/AD0 solder jumper on back. Default (open/pin low) = 0x48. Jumper closed (pin high) = 0x49. | https://learn.adafruit.com/adafruit-tmp117-high-accuracy-i2c-temperature-monitor |  | yes | NON-DEFAULT
[63 empty] | 36 | 1 | 8ch_mux_ch0 | apds9999 | APDS9999 | 0x52 | 0x52 | 0x52 | No |  | https://learn.adafruit.com/adafruit-apds9999-proximity-lux-light-color-sensor |  | yes
[63 empty] | 37 | 1 | 8ch_mux_ch0 | ltr390 | LTR-390 | 0x53 | 0x53 | 0x53 | No |  | https://learn.adafruit.com/adafruit-ltr390-uv-sensor |  | yes
[63 empty] | 38 | 1 | 8ch_mux_ch0 | sgp40 | SGP40 | 0x59 | 0x59 | 0x59 | No |  | https://learn.adafruit.com/adafruit-sgp40 |  | yes
[63 empty] | 39 | 1 | 8ch_mux_ch0 | lps25hb | LPS25HB | 0x5C | 0x5D | 0x5D, 0x5C | Yes | SDO pin selects address. Default (SDO floating/high) = 0x5D. Pull SDO to GND = 0x5C. | https://learn.adafruit.com/adafruit-lps25-pressure-sensor |  | yes | NON-DEFAULT
[63 empty] | 40 | 1 | 8ch_mux_ch0 | lps22hb | LPS22HB | 0x5D | 0x5D | 0x5D, 0x5C | Yes |  | https://learn.adafruit.com/adafruit-lps25-pressure-sensor |  | yes
[63 empty] | 41 | 1 | 8ch_mux_ch0 | mpl115a2 | MPL115A2 | 0x60 | 0x60 | 0x60 | No |  | https://cdn-shop.adafruit.com/datasheets/MPL115A2.pdf |  | yes
[63 empty] | 42 | 1 | 8ch_mux_ch0 | scd30 | SCD30 | 0x61 | 0x61 | 0x61 | No |  | https://learn.adafruit.com/adafruit-scd30 |  | yes
[63 empty] | 43 | 1 | 8ch_mux_ch0 | scd40 | SCD40/SCD41 | 0x62 | 0x62 | 0x62 | No |  | https://learn.adafruit.com/adafruit-scd-40-and-scd-41 |  | yes
[63 empty] | 44 | 1 | 8ch_mux_ch0 | sen50 | SEN50 | 0x69 | 0x69 | 0x69 | No |  | https://sensirion.com/media/documents/6791EFA0/62A1F68F/Sensirion_Datasheet_Environmental_Node_SEN5x.pdf |  | yes
[63 empty] | 45 | 1 | 8ch_mux_ch0 | shtc3 | SHTC3 | 0x70 | 0x70 | 0x70 | No |  | https://learn.adafruit.com/adafruit-sensirion-shtc3-temperature-humidity-sensor |  | yes
[63 empty] | 46 | 1 | 8ch_mux_ch0 | as7331 | AS7331 | 0x74 | 0x74 | 0x74, 0x75, 0x76, 0x77 | Yes |  | https://learn.adafruit.com/adafruit-as7331-uv-uva-uvb-uvc-sensor |  | yes
[63 empty] | 47 | 1 | 8ch_mux_ch0 | bme280 | BME280 | 0x76 | 0x77 | 0x77, 0x76 | Yes | Solder ADDR jumper on back (or wire SDO to GND). Default (open/SDO high) = 0x77. Jumper closed (SDO to GND) = 0x76. | https://learn.adafruit.com/adafruit-bme280-humidity-barometric-pressure-temperature-sensor-breakout |  | yes | NON-DEFAULT
[63 empty] | 48 | 2 | 8ch_mux_ch1 | mprls | MPRLS | 0x18 | 0x18 | 0x18 | No |  | https://learn.adafruit.com/adafruit-mprls-ported-pressure-sensor-breakout |  | yes
[63 empty] | 49 | 2 | 8ch_mux_ch1 | ltr329 | LTR-329 | 0x29 | 0x29 | 0x29 | No |  | https://learn.adafruit.com/adafruit-ltr-329-ltr-303 |  | yes
[63 empty] | 50 | 2 | 8ch_mux_ch1 | max17048 | MAX17048/MAX17049 | 0x36 | 0x36 | 0x36 | No |  | https://learn.adafruit.com/adafruit-max17048-lipoly-liion-fuel-gauge-and-battery-monitor |  | yes
[63 empty] | 51 | 2 | 8ch_mux_ch1 | aht21 | AHT21 | 0x38 | 0x38 | 0x38 | No |  | http://www.aosong.com/en/products-60.html |  | yes
[63 empty] | 52 | 2 | 8ch_mux_ch1 | mlx90632d_med | MLX90632 | 0x3A | 0x3A | 0x3A, 0x3B | No |  | https://cdn-shop.adafruit.com/product-files/6403/MLX90632-Datasheet-Melexis.PDF |  | yes
[63 empty] | 53 | 2 | 8ch_mux_ch1 | sht20 | SHT20 | 0x40 | 0x40 | 0x40 | No |  | https://sensirion.com/media/documents/CCDE1377/635000A2/Sensirion_Datasheet_Humidity_Sensor_SHT20.pdf |  | yes
[63 empty] | 54 | 2 | 8ch_mux_ch1 | ina219 | INA219 | 0x41 | 0x40 | 0x40, 0x41, 0x44, 0x45 | Yes | Two solder jumpers: A0 and A1. Bridging pulls pin to VIN. Four addresses: 0x40 (both open), 0x41 (A0), 0x44 (A1), 0x45 (A0+A1). | https://learn.adafruit.com/adafruit-ina219-current-sensor-breakout |  | yes | NON-DEFAULT
[63 empty] | 55 | 2 | 8ch_mux_ch1 | sht30_shell | Enclosed SHT30 | 0x44 | 0x44 | 0x44 | No |  | https://learn.adafruit.com/adafruit-sht31-d-temperature-and-humidity-sensor-breakout |  | yes
[63 empty] | 56 | 2 | 8ch_mux_ch1 | hdc302x | HDC302x | 0x45 | 0x44 | 0x44, 0x45, 0x46, 0x47 | Yes | Two solder jumpers on back: A0 and A1. Address = 0x44 + A0(1) + A1(2). Both open: 0x44 (default). A0 closed: 0x45. A1 closed: 0x46. Both closed: 0x47. | https://learn.adafruit.com/adafruit-hdc3021-precision-temperature-humidity-sensor |  | yes | NON-DEFAULT
[63 empty] | 57 | 2 | 8ch_mux_ch1 | bmp585 | BMP585 | 0x47 | 0x47 | 0x47, 0x46 | Yes |  | https://cdn-shop.adafruit.com/product-files/6413/bst-bmp585-ds003.pdf |  | yes
[63 empty] | 58 | 2 | 8ch_mux_ch1 | tmp119 | TMP119 | 0x48 | 0x48 | 0x48, 0x49, 0x4A, 0x4B | Yes |  | https://learn.adafruit.com/adafruit-tmp119-high-precision-temperature-sensor |  | yes
[63 empty] | 59 | 2 | 8ch_mux_ch1 | ens160 | ENS160 | 0x52 | 0x52 | 0x52, 0x53 | Yes |  | https://learn.adafruit.com/adafruit-ens160-mox-gas-sensor |  | yes
[63 empty] | 60 | 2 | 8ch_mux_ch1 | ens161 | ENS161 | 0x53 | 0x52 | 0x52, 0x53 | Yes | One solder jumper on back labeled 'Addr', plus SDO pin. Default (open) = 0x53. Closed (SDO to GND) = 0x52. | https://learn.adafruit.com/adafruit-ens161-mox-gas-sensor |  | yes | NON-DEFAULT
[63 empty] | 61 | 2 | 8ch_mux_ch1 | sgp41 | SGP41 | 0x59 | 0x59 | 0x59 | No |  | https://learn.adafruit.com/adafruit-sgp41-multi-pixel-gas-sensor-breakout |  | yes
[63 empty] | 62 | 2 | 8ch_mux_ch1 | lps28dfw | LPS28DFW | 0x5C | 0x5C | 0x5C, 0x5D | Yes |  | https://learn.adafruit.com/adafruit-lps28-pressure-sensor |  | yes
[63 empty] | 63 | 2 | 8ch_mux_ch1 | lps33hw | LPS33HW | 0x5D | 0x5D | 0x5D, 0x5C | Yes |  | https://learn.adafruit.com/lps35hw-water-resistant-pressure-sensor |  | yes
[63 empty] | 64 | 2 | 8ch_mux_ch1 | vcnl4040 | VCNL4040 | 0x60 | 0x60 | 0x60 | No |  | https://learn.adafruit.com/adafruit-vcnl4040-proximity-sensor |  | yes
[63 empty] | 65 | 2 | 8ch_mux_ch1 | sen54 | SEN54 | 0x69 | 0x69 | 0x69 | No |  | https://sensirion.com/media/documents/6791EFA0/62A1F68F/Sensirion_Datasheet_Environmental_Node_SEN5x.pdf |  | yes
[63 empty] | 66 | 2 | 8ch_mux_ch1 | bme680 | BME680 | 0x76 | 0x77 | 0x77, 0x76 | Yes | Wire SDO to GND to change address. Default = 0x77. SDO to GND = 0x76. | https://learn.adafruit.com/adafruit-bme680-humidity-temperature-barometic-pressure-voc-gas |  | yes | NON-DEFAULT
[63 empty] | 67 | 3 | 8ch_mux_ch2 | vl53l0x | VL53L0X | 0x29 | 0x29 | 0x29 | No |  | https://learn.adafruit.com/adafruit-vl53l0x-micro-lidar-distance-sensor-breakout |  | yes
[63 empty] | 68 | 3 | 8ch_mux_ch2 | am2301b | AM2301B | 0x38 | 0x38 | 0x38 | No |  | https://cdn-shop.adafruit.com/product-files/5181/5181_AM2301B.pdf |  | yes
[63 empty] | 69 | 3 | 8ch_mux_ch2 | si7021 | Si7021 | 0x40 | 0x40 | 0x40 | No |  | https://learn.adafruit.com/adafruit-si7021-temperature-plus-humidity-sensor |  | yes
[63 empty] | 70 | 3 | 8ch_mux_ch2 | ina228 | INA228 | 0x41 | 0x40 | 0x40, 0x41, 0x44, 0x45 | Yes | Two solder jumpers on back: A0 and A1. Four addresses: 0x40 (both open), 0x41 (A0), 0x44 (A1), 0x45 (A0+A1). TI chip supports 16 but Adafruit board exposes 4. | https://learn.adafruit.com/adafruit-ina228-i2c-power-monitor |  | yes | NON-DEFAULT
[63 empty] | 71 | 3 | 8ch_mux_ch2 | sht40 | SHT40 | 0x44 | 0x44 | 0x44 | No |  | https://learn.adafruit.com/adafruit-sht40-temperature-humidity-sensor |  | yes
[63 empty] | 72 | 3 | 8ch_mux_ch2 | ina237 | INA237 | 0x45 | 0x40 | 0x40, 0x41, 0x44, 0x45 | Yes | Two solder jumpers on back: A0 and A1. Four addresses: 0x40 (both open), 0x41 (A0), 0x44 (A1), 0x45 (A0+A1). | https://learn.adafruit.com/adafruit-ina237-dc-current-voltage-power-monitor |  | yes | NON-DEFAULT
[63 empty] | 73 | 3 | 8ch_mux_ch2 | lps35hw | LPS35HW | 0x5D | 0x5D | 0x5D, 0x5C | Yes |  | https://learn.adafruit.com/lps35hw-water-resistant-pressure-sensor |  | yes
[63 empty] | 74 | 3 | 8ch_mux_ch2 | sen55 | SEN55 | 0x69 | 0x69 | 0x69 | No |  | https://sensirion.com/media/documents/6791EFA0/62A1F68F/Sensirion_Datasheet_Environmental_Node_SEN5x.pdf |  | yes
[63 empty] | 75 | 3 | 8ch_mux_ch2 | bme688 | BME688 | 0x76 | 0x77 | 0x77, 0x76 | Yes | Same as BME680 — wire SDO to GND. Default = 0x77. SDO to GND = 0x76. | https://learn.adafruit.com/adafruit-bme680-humidity-temperature-barometic-pressure-voc-gas |  | yes | NON-DEFAULT
[63 empty] | 76 | 4 | 8ch_mux_ch3 | vl53l1x | VL53L1X | 0x29 | 0x29 | 0x29 | No |  | https://learn.adafruit.com/adafruit-vl53l1x |  | yes
[63 empty] | 77 | 4 | 8ch_mux_ch3 | am2315c | AM2315C | 0x38 | 0x38 | 0x38 | No |  | https://cdn-shop.adafruit.com/product-files/5182/5182_AM2315C.pdf |  | yes
[63 empty] | 78 | 4 | 8ch_mux_ch3 | ms8607 | MS8607 | 0x40 | 0x40 | 0x40, 0x76 | No |  | https://learn.adafruit.com/adafruit-te-ms8607-pht-sensor |  | yes
[63 empty] | 79 | 4 | 8ch_mux_ch3 | ina238 | INA238 | 0x41 | 0x40 | 0x40, 0x41, 0x44, 0x45 | Yes | Two solder jumpers on back: A0 and A1. Four addresses: 0x40 (both open), 0x41 (A0), 0x44 (A1), 0x45 (A0+A1). Covered under INA237 guide. | https://learn.adafruit.com/adafruit-ina237-dc-current-voltage-power-monitor |  | yes | NON-DEFAULT
[63 empty] | 80 | 4 | 8ch_mux_ch3 | sht41 | SHT41 | 0x44 | 0x44 | 0x44 | No |  | https://learn.adafruit.com/adafruit-sht40-temperature-humidity-sensor |  | yes
[63 empty] | 81 | 4 | 8ch_mux_ch3 | ina260 | INA260 | 0x45 | 0x40 | 0x40, 0x41, 0x44, 0x45 | Yes | Two solder jumpers: A0 and A1. Bridging pulls pin to VCC. Four addresses: 0x40 (both open), 0x41 (A0), 0x44 (A1), 0x45 (A0+A1). | https://learn.adafruit.com/adafruit-ina260-current-voltage-power-sensor-breakout |  | yes | NON-DEFAULT
[63 empty] | 82 | 4 | 8ch_mux_ch3 | sen5x | SEN5x | 0x69 | 0x69 | 0x69 | No |  | https://sensirion.com/media/documents/6791EFA0/62A1F68F/Sensirion_Datasheet_Environmental_Node_SEN5x.pdf |  | no
[63 empty] | 83 | 4 | 8ch_mux_ch3 | bmp280 | BMP280 | 0x76 | 0x77 | 0x77, 0x76 | Yes | SDO pin controls address. Default (SDO high) = 0x77. SDO to GND = 0x76. Older board revision exposes SDO pin; newer has solder jumper. | https://learn.adafruit.com/adafruit-bmp280-barometric-pressure-plus-temperature-sensor-breakout |  | yes | NON-DEFAULT
[63 empty] | 84 | 5 | 8ch_mux_ch4 | vl53l4cd | VL53L4CD | 0x29 | 0x29 | 0x29 | No |  | https://learn.adafruit.com/adafruit-vl53l4cd-time-of-flight-distance-sensor |  | yes
[63 empty] | 85 | 5 | 8ch_mux_ch4 | dht20 | DHT20 | 0x38 | 0x38 | 0x38 | No |  | https://cdn-shop.adafruit.com/product-files/5183/5193_DHT20.pdf |  | yes
[63 empty] | 86 | 5 | 8ch_mux_ch4 | sht45 | SHT45 | 0x44 | 0x44 | 0x44 | No |  | https://learn.adafruit.com/adafruit-sht40-temperature-humidity-sensor |  | yes
[63 empty] | 87 | 5 | 8ch_mux_ch4 | bmp388 | BMP388 | 0x76 | 0x77 | 0x77, 0x76 | Yes | ADDR solder jumper on board. Default (open) = 0x77. Jumper closed = 0x76. | https://learn.adafruit.com/adafruit-bmp388-bmp390-bmp3xx |  | yes | NON-DEFAULT
[63 empty] | 88 | 6 | 8ch_mux_ch5 | vl53l4cx | VL53L4CX | 0x29 | 0x29 | 0x29 | No |  | https://learn.adafruit.com/adafruit-vl53l4cx-time-of-flight-distance-sensor |  | yes
[63 empty] | 89 | 6 | 8ch_mux_ch5 | bmp390 | BMP390 | 0x76 | 0x77 | 0x77, 0x76 | Yes | ADDR solder jumper on board. Default (open) = 0x77. Jumper closed = 0x76. Same guide as BMP388. | https://learn.adafruit.com/adafruit-bmp388-bmp390-bmp3xx |  | yes | NON-DEFAULT
[63 empty] | 90 | 7 | 8ch_mux_ch6 | vl6180x | VL6180X | 0x29 | 0x29 | 0x29 | No |  | https://learn.adafruit.com/adafruit-vl6180x-time-of-flight-micro-lidar-distance-sensor-breakout |  | yes
[63 empty] | 91 | 7 | 8ch_mux_ch6 | dps310 | DPS310 | 0x76 | 0x77 | 0x77, 0x76 | Yes | SDO/ADR solder jumper on back. Default (open) = 0x77. Bridge jumper (SDO to GND) = 0x76. | https://learn.adafruit.com/adafruit-dps310-precision-barometric-pressure-sensor |  | yes | NON-DEFAULT
[63 empty] | 92 | 8 | 8ch_mux_ch7 | spa06_003 | SPA06-003 | 0x76 | 0x77 | 0x77, 0x76 | Yes | One ADDR jumper pad (SDO pin) on back. Default (open) = 0x77. Solder closed (SDO to GND) = 0x76. | https://learn.adafruit.com/adafruit-spa06-003-temperature-pressure-sensor |  | yes | NON-DEFAULT

## Address Conflicts
Address | Mux? | # Components | Components
0x0A |  | 1 | d6t1a (D6T-1A Thermal Sensor)
0x0B |  | 1 | lc709203f (LC709203F)
0x10 |  | 1 | veml7700 (VEML7700)
0x12 |  | 1 | pmsa003i (PMSA003I)
0x13 |  | 1 | vcnl4020 (VCNL4020)
0x18 |  | 3 | ds2484 (DS2484), mcp9808 (MCP9808), mprls (MPRLS)
0x19 |  | 1 | mcp9808 (MCP9808)
0x1A |  | 1 | mcp9808 (MCP9808)
0x1B |  | 1 | mcp9808 (MCP9808)
0x1C |  | 1 | mcp9808 (MCP9808)
0x1D |  | 1 | mcp9808 (MCP9808)
0x1E |  | 1 | mcp9808 (MCP9808)
0x1F |  | 1 | mcp9808 (MCP9808)
0x23 |  | 1 | bh1750 (BH1750)
0x28 |  | 1 | pct2075 (PCT2075)
0x29 |  | 9 | ltr303 (LTR-303), ltr329 (LTR-329), tsl2591 (TSL2591), vl53l0x (VL53L0X), vl53l1x (VL53L1X), vl53l4cd (VL53L4CD), vl53l4cx (VL53L4CX), vl6180x (VL6180X), pct2075 (PCT2075)
0x2A |  | 2 | nau7802 (NAU7802), pct2075 (PCT2075)
0x2B |  | 1 | pct2075 (PCT2075)
0x2C |  | 2 | qmc5883p (QMC5883P), pct2075 (PCT2075)
0x2D |  | 1 | pct2075 (PCT2075)
0x2E |  | 1 | pct2075 (PCT2075)
0x2F |  | 1 | pct2075 (PCT2075)
0x35 |  | 1 | pct2075 (PCT2075)
0x36 |  | 5 | as5600 (AS5600 Magnetic Angle), max17048 (MAX17048/MAX17049), rotary_encoder (STEMMA QT Rotary Encoder), stemma_soil (STEMMA Soil Sensor), pct2075 (PCT2075)
0x37 |  | 3 | rotary_encoder (STEMMA QT Rotary Encoder), stemma_soil (STEMMA Soil Sensor), pct2075 (PCT2075)
0x38 |  | 7 | rotary_encoder (STEMMA QT Rotary Encoder), stemma_soil (STEMMA Soil Sensor), aht20 (AHT20), aht21 (AHT21), am2301b (AM2301B), am2315c (AM2315C), dht20 (DHT20)
0x39 |  | 3 | tsl2591 (TSL2591), rotary_encoder (STEMMA QT Rotary Encoder), stemma_soil (STEMMA Soil Sensor)
0x3A |  | 4 | rotary_encoder (STEMMA QT Rotary Encoder), mlx90632b (MLX90632-B (Standard)), mlx90632d_ext (MLX90632 (Extended Mode)), mlx90632d_med (MLX90632)
0x3B |  | 4 | rotary_encoder (STEMMA QT Rotary Encoder), mlx90632b (MLX90632-B (Standard)), mlx90632d_ext (MLX90632 (Extended Mode)), mlx90632d_med (MLX90632)
0x3C |  | 1 | rotary_encoder (STEMMA QT Rotary Encoder)
0x3D |  | 1 | rotary_encoder (STEMMA QT Rotary Encoder)
0x40 |  | 10 | htu21d (HTU21D), htu31d (HTU31D), ina219 (INA219), ina228 (INA228), ina237 (INA237), ina238 (INA238), ina260 (INA260), ms8607 (MS8607), sht20 (SHT20), si7021 (Si7021)
0x41 |  | 6 | htu31d (HTU31D), ina219 (INA219), ina228 (INA228), ina237 (INA237), ina238 (INA238), ina260 (INA260)
0x44 |  | 12 | ina219 (INA219), ina228 (INA228), ina237 (INA237), ina238 (INA238), ina260 (INA260), hdc302x (HDC302x), sht30_mesh (Weatherproof SHT30), sht30_shell (Enclosed SHT30), sht3x (SHT3X), sht40 (SHT40), sht41 (SHT41), sht45 (SHT45)
0x45 |  | 7 | ina219 (INA219), ina228 (INA228), ina237 (INA237), ina238 (INA238), ina260 (INA260), hdc302x (HDC302x), sht3x (SHT3X)
0x46 |  | 4 | hdc302x (HDC302x), bmp580 (BMP580), bmp581 (BMP581), bmp585 (BMP585)
0x47 |  | 4 | hdc302x (HDC302x), bmp580 (BMP580), bmp581 (BMP581), bmp585 (BMP585)
0x48 |  | 5 | pct2075 (PCT2075), adt7410 (ADT7410), tc74a0 (TC74A0), tmp117 (TMP117), tmp119 (TMP119)
0x49 |  | 5 | tsl2591 (TSL2591), pct2075 (PCT2075), adt7410 (ADT7410), tmp117 (TMP117), tmp119 (TMP119)
0x4A |  | 5 | pct2075 (PCT2075), adt7410 (ADT7410), tmp117 (TMP117), tmp119 (TMP119), max44009 (MAX44009)
0x4B |  | 5 | pct2075 (PCT2075), adt7410 (ADT7410), tmp117 (TMP117), tmp119 (TMP119), max44009 (MAX44009)
0x4C |  | 1 | pct2075 (PCT2075)
0x4D |  | 1 | pct2075 (PCT2075)
0x4E |  | 1 | pct2075 (PCT2075)
0x4F |  | 1 | pct2075 (PCT2075)
0x51 |  | 1 | vcnl4200 (VCNL4200)
0x52 |  | 3 | apds9999 (APDS9999), ens160 (ENS160), ens161 (ENS161)
0x53 |  | 3 | ens160 (ENS160), ens161 (ENS161), ltr390 (LTR-390)
0x58 |  | 1 | sgp30 (SGP30)
0x59 |  | 2 | sgp40 (SGP40), sgp41 (SGP41)
0x5C |  | 6 | bh1750 (BH1750), lps28dfw (LPS28DFW), lps22hb (LPS22HB), lps25hb (LPS25HB), lps33hw (LPS33HW), lps35hw (LPS35HW)
0x5D |  | 5 | lps28dfw (LPS28DFW), lps22hb (LPS22HB), lps25hb (LPS25HB), lps33hw (LPS33HW), lps35hw (LPS35HW)
0x5F |  | 1 | hts221 (HTS221)
0x60 |  | 3 | mpl115a2 (MPL115A2), vcnl4040 (VCNL4040), mcp9601 (MCP9601)
0x61 |  | 2 | scd30 (SCD30), mcp9601 (MCP9601)
0x62 |  | 2 | scd40 (SCD40/SCD41), mcp9601 (MCP9601)
0x63 |  | 1 | mcp9601 (MCP9601)
0x64 |  | 1 | mcp9601 (MCP9601)
0x65 |  | 1 | mcp9601 (MCP9601)
0x66 |  | 1 | mcp9601 (MCP9601)
0x67 |  | 1 | mcp9601 (MCP9601)
0x68 |  | 1 | mcp3421 (MCP3421)
0x69 |  | 4 | sen50 (SEN50), sen54 (SEN54), sen55 (SEN55), sen5x (SEN5x)
0x6B |  | 1 | sen66 (SEN66)
0x70 |  | 2 | pct2075 (PCT2075), shtc3 (SHTC3)
0x71 | MUX | 1 | pct2075 (PCT2075)
0x72 |  | 1 | pct2075 (PCT2075)
0x73 |  | 1 | pct2075 (PCT2075)
0x74 |  | 2 | pct2075 (PCT2075), as7331 (AS7331)
0x75 |  | 2 | pct2075 (PCT2075), as7331 (AS7331)
0x76 |  | 11 | pct2075 (PCT2075), ms8607 (MS8607), as7331 (AS7331), bme280 (BME280), bme680 (BME680), bme688 (BME688), bmp280 (BMP280), bmp388 (BMP388), bmp390 (BMP390), dps310 (DPS310), spa06_003 (SPA06-003)
0x77 | MUX | 10 | pct2075 (PCT2075), as7331 (AS7331), bme280 (BME280), bme680 (BME680), bme688 (BME688), bmp280 (BMP280), bmp388 (BMP388), bmp390 (BMP390), dps310 (DPS310), spa06_003 (SPA06-003)